## SLT_110
Name | Description | Designator | Quantity | Footprint | Manufacturer | Manufacturer Part Number
0.01uF/20V | CAP CHIP | C1, C4, C6, C28, C30, C32 | 6 | CAP_C_1005X60 | Samsung Electro-Mechanics | CL05B103KB5NNNC
1uF/20V | CAP CHIP | C2, C18, C21, C29, C138, C141, C214, C215, C232, C237, C240, C246, C247, C286, C291 | 15 | CAP_C_1005X60 | Samsung Electro-Mechanics | CL05A105KA5NQNC
10uF/20V | CAP CHIP High Value | C3, C35, C37, C38, C241, C260, C261, C262, C263, C264, C265, C266 | 12 | CAP_C_2012X110 | Samsung Electro-Mechanics | CL21A106KAYNNNE
47uF/20V | CAP CHIP High Value | C5, C7, C11, C12, C13, C20, C26, C31, C36, C42, C43, C44, C45, C46, C47, C48, C177, C196, C238, C259, C284, C285, C289, C290 | 24 | CAP_C_3225X80 | Taiyo Yuden | TMK325ABJ476MM-P
2.2nF/10V | CAP CHIP | C8, C9, C14, C15, C16, C17, C22, C23, C24, C25, C33, C34, C233, C257, C287, C288, C292, C293 | 18 | CAP_C_1005X60 | Samsung Electro-Mechanics | CL05B222KB5NNNC
0.1uF/10V | CAP CHIP | C10, C27, C39, C40, C41, C49, C50, C51, C52, C53, C54, C55, C56, C57, C58, C59, C60, C61, C62, C63, C64, C66, C68, C69, C70, C71, C72, C74, C80, C82, C90, C91, C92, C100, C101, C104, C105, C108, C109, C110, C111, C122, C123, C126, C127, C130, C131, C132, C133, C139, C140, C142, C143, C144, C145, C146, C147, C148, C149, C150, C151, C152, C153, C154, C155, C156, C157, C158, C159, C160, C161, C162, C163, C164, C165, C166, C170, C171, C172, C173, C174, C176, C178, C186, C187, C188, C189, C190, C191, C192, C193, C195, C197, C198, C202, C210, C211, C212, C213, C216, C220, C221, C222, C223, C224, C226, C227, C234, C235, C242, C243, C244, C245, C248, C249, C250, C256, C267, C278 | 119 | CAP_C_1005X60 | Samsung Electro-Mechanics | CL05B104KA5NNNC
150p/10V | CAP CHIP | C19, C65 | 2 | CAP_C_1005X60 | Samsung Electro-Mechanics | CL05C151JB5NNNC
4.7uF/10V | CAP CHIP High Value | C67, C81, C98, C99, C102, C103, C120, C121, C124, C125 | 10 | CAP_C_1608X80 | Samsung Electro-Mechanics | CL10B475KQ8NQNC
150pF/10V | CAP CHIP | C73, C75, C76, C77, C78, C79, C83, C84, C85, C86, C87, C88, C89, C93, C167, C168, C169, C175, C179, C180, C183, C230, C231, C236, C239, C255 | 26 | CAP_C_1005X60 | Samsung Electro-Mechanics | CL05C151JB5NNNC
47nF/10V | CAP CHIP | C94, C95, C96, C97, C106, C107, C116, C117, C118, C119, C128, C129 | 12 | CAP_C_1005X60 | Samsung Electro-Mechanics | CL05B473KA5VPNC
1uF/10V | CAP CHIP | C112, C113, C114, C115, C134, C135, C136, C137, C194 | 9 | CAP_C_1005X60 | Samsung Electro-Mechanics | CL05A105KA5NQNC
20pF/10V | CAP CHIP | C181, C182, C184, C185 | 4 | CAP_C_1005X60 | Samsung Electro-Mechanics | CL05C200JB51PNC
LED_SMD |  | D1, D9, D11, D25, D36 | 5 | LED_0603 | Wurth Electronics | 150060YS75000
SS54 | DIODE SCHOTTKY 60V 3A DO214AA | D2, D3, D4, D5, D6, D7, D8, D10, D13, D30, D31 | 11 | DO-214AC_SMA | EVVO | SS54
USBLC6-2SC6 | 17V Clamp 5A (8/20Âµs) Ipp Tvs Diode Surface Mount SOT-23-6 | D12, D14, D29 | 3 | SOT95P280X145-6N | STMicroelectronics | USBLC6-2SC6
1N4007FL | Default Diode | D17, D18, D19, D20, D21, D22, D23, D24, D32, D33, D34, D35, D37, D38, D39, D40, D45, D46, D47, D48 | 20 | SOD3717X145N | SMC Diode Solutions | 1N4007FL
1N5819HW-7-F | DIODE SCHOTTKY 40V 1A SOD123 | D26 | 1 | SOD3717X145N | Diodes Incorporated | 1N5819HW-7-F
KDZLVTFTR51 | Zenner | DZ1, DZ2, DZ3, DZ4, DZ5, DZ6, DZ7, DZ8, DZ9, DZ10, DZ11, DZ12 | 12 | SOD3717X145N | ROHM | KDZLVTFTR51
M3 |  | H1, H2, H3, H4, H5, H6, H7, H8, H9, H10, H11, H12, H13, H14, H15 | 15 | HEX-M3_NoVia, HEX-M3, Testpoint_TH_D450H250 | DNP | DNP
533980271 |  | J1, J25 | 2 | MOLEX_0533980271 | Molex | 53398-0271
5040500991 |  | J2 | 1 | Molex_5040500991 | Molex | 5040500991
5040500891 |  | J3, J4, J6, J8, J13, J14, J17, J26, J28, J29, J31, J32 | 12 | MOLEX_5040500891 | Molex | 504050-0891
533980971 |  | J5 | 1 | MOLEX_0533980971 | Molex | 533980971
533981171 |  | J7 | 1 | MOLEX_0533981171 | Molex | 53398-1171
533980571 |  | J9, J10 | 2 | MOLEX_0533980571 | Molex | 533980571
DNP |  | J11, J12 | 2 | SMD_5_PIN | DNP | DNP
533981571 |  | J15 | 1 | MOLEX_0533981571 | Molex | 53398-1571
533980671 |  | J16, J27 | 2 | MOLEX_0533980671 | Molex | 53398-0671
473460001 | No Description Available | J18 | 1 | 47346-0001_MOL | Molex | 47346-0001
533980471 |  | J19, J24 | 2 | MOLEX_0533980471 | Molex | 53398-0471
HEADER 5x1 |  | J20 | 1 | CONN_54202-T0805ALF | Amphenol ICC (FCI) | 54202-T0805ALF
Molex_1051620001 | 9 (8 + 1) Position Card Connector Secure Digital - microSDâ„¢ Surface Mount, Right Angle Gold | J21 | 1 | Molex_1051620001 | Molex | 1051620001
5040500491 |  | J22 | 1 | MOLEX_5040500491 | Molex | 504050-0491
Header 2x2 |  | J23 | 1 | CONN_54202-T0802ALF | Amphenol ICC (FCI) | 54202-T0802ALF
DNP/0R |  | JP1, JP2, JP3, JP4, JP5, JP6, JP7, JP8, JP9, JP10, JP12, JP13, JP14, JP15 | 14 | RES_C_1608X60 | Panasonic | ERJ-3GEY0R00V
0R |  | JP11 | 1 | RES_C_1608X60 | Panasonic | ERJ-3GEY0R00V
DNP |  | JP16, JP17 | 2 | TESTPOINT_SHORT_120X100_60 | DNP | DNP
22uH/3A | SRP7050TA-100M | L1, L2 | 2 | IND730660x480 | Bourns Inc. | SRP7050TA-220M
1uH |  | L3, L4, L5, L6 | 4 | L-SMD-M-3.5x3.5x2mm | Bourns | SRP3020TA-1R0M
Hirose DF40C-100 |  | P1,P2 | 2 | B2B04M2X50R | Hirose Electric Co Ltd | DF40C-100DS-0.4V(51)
AO3400A | N-Channel 30 V 5.7A (Ta) 1.4W (Ta) Surface Mount SOT-23-3 | Q1, Q2, Q3, Q4, Q5, Q6, Q7, Q8, Q9, Q10, Q11, Q12, Q13, Q14, Q15, Q16, Q21, Q22, Q23, Q24 | 20 | SOT95P240X120-3N | Alpha & Omega Semiconductor Inc. | AO3400A
MMBT2907 |  | Q17, Q18, Q19, Q20 | 4 | SOT95P240X120-3N | Shenzhen Slkormicro Semicon Co., Ltd. | MMBT2907 | Trong stock chắc có
470k | RES | R1, R11, R14, R28, R33, R44, R301, R324, R332 | 9 | RES_C_1005X40 | Panasonic | ERJ-2RKF4703X
10k/1% | RES | R3, R51 | 2 | RES_C_1005X40 | Panasonic | ERJ-2RKF1002X
47k | RES | R4, R5, R7, R12, R13, R16, R17, R23, R29, R30, R35, R36, R39, R45, R46, R302, R303, R325, R326, R329, R333, R334, R337 | 23 | RES_C_1005X40 | Panasonic | ERJ-2RKF4702X
11k | RES | R6 | 1 | RES_C_1005X40 | Panasonic | ERJ-2RKF1102X
3.16k/1% | RES | R8, R53 | 2 | RES_C_1005X40 | Panasonic | ERJ-2RKF3161X
1k | RES | R9, R54, R55, R56, R82, R83, R225, R356 | 8 | RES_C_1005X40 | Panasonic | ERJ-2RKF1001X
1.6k | RES | R10, R25, R26, R41, R42, R52, R89, R308, R331, R339 | 10 | RES_C_1005X40 | Panasonic | ERJ-2RKF1601X
22R | RES | R15, R18, R31, R37, R47, R57, R58, R59, R60, R61, R62, R63, R64, R65, R66, R67, R68, R69, R70, R71, R74, R75, R90, R93, R94, R95, R97, R103, R104, R105, R106, R107, R123, R127, R131, R132, R133, R134, R141, R142, R143, R144, R157, R158, R159, R160, R163, R164, R165, R166, R169, R170, R171, R172, R175, R176, R177, R178, R189, R190, R193, R194, R195, R196, R217, R218, R219, R220, R253, R254, R258, R259, R261, R262, R263, R264, R265, R271, R272, R273, R279, R280, R281, R282, R286, R287, R288, R290, R291, R292, R293, R294, R295, R296, R299, R300, R304, R311, R312, R318, R319, R322, R323, R327, R335, R360, R369, R370, R371, R374, R375, R376, R396, R397, R400, R403 | 116 | RES_C_1005X40 | Panasonic | ERA-2AKD220X
DNP/10k | RES | R19, R21, R27, R38, R43, R232, R233, R234, R235, R236, R237, R246, R305, R328, R336 | 15 | RES_C_1005X40 | Panasonic | ERJ-2RKF1002X
133k | RES | R20, R34, R49, R306 | 4 | RES_C_1005X40 | Panasonic | ERJ-2RKF1333X
10k | RES | R22, R24, R32, R40, R48, R72, R84, R85, R86, R87, R88, R91, R92, R108, R114, R115, R116, R117, R118, R122, R125, R128, R129, R130, R135, R136, R137, R138, R139, R140, R145, R146, R147, R148, R151, R152, R155, R156, R161, R162, R167, R168, R173, R174, R179, R180, R201, R202, R203, R204, R209, R210, R211, R212, R221, R224, R248, R255, R256, R267, R268, R274, R275, R283, R284, R285, R289, R307, R314, R317, R320, R321, R330, R338, R340, R341, R342, R344, R345, R346, R347, R348, R349, R351, R352, R353, R354, R355, R365, R366, R367, R368, R372, R373, R379, R380, R383, R384, R398, R399, R404, R405 | 102 | RES_C_1005X40 | Panasonic | ERJ-2RKF1002X
0R | RES | R73, R76, R79, R81, R120, R239, R240, R242, R243, R244, R245, R247, R249, R250 | 14 | RES_C_1005X40 | Panasonic | ERJ-2GE0R00X
DNP/0R | RES | R77, R78, R80, R110, R119, R238, R241, R251, R252, R276 | 10 | RES_C_1005X40 | Panasonic | ERJ-3GEY0R00V
60.4R | RES | R96, R98 | 2 | RES_C_1005X40 | Panasonic | ERJ-2RKF60R4X
4.7k | RES | R99, R100, R109, R111, R112, R113, R121, R124, R126, R191, R192, R197, R198, R199, R200, R205, R206, R207, R208, R213, R214, R215, R216, R222, R223, R226, R227, R228, R229, R230, R231, R260, R266, R270, R277, R278, R309, R310, R313, R315, R316, R361, R362, R363, R364, R385, R386, R387, R392, R393, R394, R395 | 52 | RES_C_1005X40 | Panasonic | ERJ-2RKF4701X
DNP/4.7k | RES | R101, R102, R181, R182, R183, R184, R185, R186, R187, R188, R388, R389, R390, R391 | 14 | RES_C_1005X40 | Panasonic | ERJ-2RKF4701X
120R | RES | R149, R150, R153, R154, R377, R378, R381, R382 | 8 | RES_C_1005X40 | Panasonic | ERA-2AEB121X
DNP/22R | RES | R257, R297, R298 | 3 | RES_C_1005X40 | Panasonic | ERA-2AKD220X
220R | RES | R269, R343, R350, R357 | 4 | RES_C_1005X40 | TE Connectivity Passive Product | CRGCQ0402J220R
16.5k/1% | RES | R401, R402 | 2 | RES_C_1005X40 | Stackpole Electronics Inc | RMCF0402FT16K5
TPS5450DDAR | No Description Available | U1, U8 | 2 | DDA0008J | Texas Instruments | TPS5450DDAR
TPS259470ARPWR |  | U2, U3, U4, U5, U6, U7, U42, U48, U50 | 9 | VQFN-HR-10 | Texas Instruments | TPS259470ARPWR
TLV75518PDBVR |  | U9 | 1 | SOT25 | Texas Instruments | TLV75518PDBVR
SN74AXCH8T245PWR | 8-Bit Dual-Supply Bus Transceiver | U10, U14, U34, U40 | 4 | SOP65P640X120-24N | Texas Instruments | SN74AXCH8T245PWR
TCA6416APWR |  | U11, U16 | 2 | SOP65P440W-24N | Texas Instruments | TCA6416APWR
SN65HVD230DR | IC TRANSCEIVER HALF 1/1 8SOIC | U12, U35 | 2 | SOIC127P602X173-8N | Texas Instruments | SN65HVD230DR
PCA9508DP,118 |  | U13, U17, U28, U29, U43, U45, U52 | 7 | TSOP8 | NXP Semiconductors | PCA9508DP,118
IC_PWRSW_MIC2026-1YM | Power Switch/Driver 1:2 N-Channel 1.25A 8-SOIC | U15 | 1 | SOIC127P602X173-8N | Microchip | MIC2026-1YM-TR
LT8722AV#PBF |  | U18, U19, U20, U21 | 4 | QFN18 | Analog Devices | LT8722AV#PBF
OPA2340UA |  | U22, U23, U24, U25, U36, U37 | 6 | SOIC127P602X173-8N | Texas Instruments | OPA2340UA
mp-HighDriver |  | U26, U39 | 2 | MP_HIGHDRIVER | x | x
FSUSB74MPX | USB Switch IC 1 Channel 16-MLP (3x3) | U27 | 1 | QFN50P300X300X80-17N | onsemi | FSUSB74MPX
FSUSB42MUX | IC USB SWITCH DPDT 10MSOP | U30 | 1 | FP-846AP-MFG | onsemi | FSUSB42MUX
74AUP1G07 |  | U31 | 1 | SOT-23-5_DIO | Texas Instruments | SN74AUP1G07DBVT
IP4220CZ6 |  | U32, U33 | 2 | SOT95P280X145-6N | Nexperia | IP4220CZ6F
IC_ADC_AD4114BCPZ | Single Supply, Multichannel, 31.25 kSPS, 24-Bit, Sigma-Delta ADC with Â±10 V Inputs | U41, U44 | 2 | QFN50P600X600X100-41N | Analog Devices | AD4114BCPZ
PCA9685PW/Q900,118 | No Description Available | U47 | 1 | TSSOP28_SOT361-1_NXP | NXP USA Inc. | PCA9685PW/Q900,118 | Mới
TC1047AVNBTR | Temperature Sensor Analog, Local -40°C ~ 125°C 10mV/°C SOT-23-3 | U49 | 1 | SOT95P240X120-3N | Microchip | TC1047AVNBTR
mp-HighDriver4 |  | U51 | 1 | MP_HIGHDRIVER4 | x | x
TPL5010QDDCTQ1 |  | U53 | 1 | SOT95P280X145-6N | Texas Instruments | TPL5010QDDCTQ1 | Trong OBC
LM1117MP-3.3/NOPB | 800-mA 15-V linear voltage regulator | VR1 | 1 | VREG_LM1117MP-3.3/NOPB | Texas Instruments | LM1117MP-3.3/NOPB
ECS-240-12-37B-CKY-TR |  | Y1, Y2 | 2 | XTAL_ECS-240-12-37B-CKY-TR | ECS International | ECS-160-12-37B-CTN-TR