## SLT_4
Designator | Footprint | Name | Description | Quantity | Ghi chú | Manufacturer 1 | Manufacturer Part Number 1 | Description
BH1 | BAT_BH-128A-5_ADM | BH-128A-5 |  | 1 | Đã check fp | Adam Tech | BH-128A-5 | Battery Holder (Covered) Coin, 24.0mm 1 Cell SMD (SMT) Tab
C1, C4, C6, C28, C30, C32 | CAP_C_1005X60 | 0.01uF/16V | CAP CHIP | 6 |  | Murata Electronics | GRM155R71C103KA01D | CAP CER 10000PF 16V X7R 0402
C39, C40, C41, C49, C50, C51, C52, C53, C54, C55, C56, C57, C58, C59, C60, C61, C62, C63, C64, C65, C66, C68, C69, C70, C71, C73, C74, C76, C78, C79, C80, C82, C85, C86, C87, C88, C90, C91, C92, C93, C100, C101, C104, C105, C108, C109, C110, C111, C122, C123, C126, C127, C130, C131, C132, C133, C142, C143, C144, C145, C146, C147, C148, C149, C150, C151, C152, C153, C154, C155, C156, C157, C158, C159, C160, C161, C162, C163, C164, C165, C166, C167, C168, C169, C170, C171, C172, C173, C174, C175, C176, C177, C187, C188, C189, C190, C191, C192, C193, C195, C197, C198, C199, C204, C205, C209, C210, C212, C214, C216, C227, C229, C230, C231, C232, C233, C234, C235 | CAP_C_1005X60 | 0.1uF/10V | CAP CHIP | 118 |  | Samsung Electro-Mechanics | CL05B104KA5NNNC | CAP CER 0.1UF 25V X7R 0402
C207, C208, C228, C201, C203 | CAP_C_1005X60 | 0.1uF/16V | CAP CHIP | 5 |  | Samsung Electro-Mechanics | CL05B104KA5NNNC | CAP CER 0.1UF 25V X7R 0402
C35, C37, C38, C42, C43, C44, C45, C46, C47, C48, C67 | CAP_MP_2012X170 | 10uF/10V | CAP Polarization | 11 |  | Vishay Sprague | TP8R106M016C | 10 µF Molded Tantalum Capacitors 16 V 0805 (2012 Metric) 8Ohm @ 100kHz
C3, C241, C206 | CAP_MP_2012X170 | 10uF/16V | CAP Polarization | 3 |  | Vishay Sprague | TP8R106M016C | 10 µF Molded Tantalum Capacitors 16 V 0805 (2012 Metric) 8Ohm @ 100kHz
C218, C219, C220, C221, C222, C223, C224, C225, C226 | CAP_C_1005X60 | 150pF/10V | CAP CHIP | 9 |  | Murata Electronics | GRM155R71E153KA61D | CAP CER 0.015UF 25V X7R 0402
C72, C89, C112, C113, C114, C115, C134, C135, C136, C137, C194, C196, C211, C213, C215, C217 | CAP_C_1005X60 | 1uF/10V | CAP CHIP | 16 |  | GRM155C81E105KE11D | GRM155C81E105KE11D | CAP CER 1UF 25V X6S 0402
C2, C18, C21, C29, C138, C139, C140, C141, C178, C179, C180, C181, C182, C184, C185, C186, C237, C240 | CAP_C_1005X60 | 1uF/16V | CAP CHIP | 18 |  | GRM155C81E105KE11D | GRM155C81E105KE11D | CAP CER 1UF 25V X6S 0402
C8, C9, C14, C15, C16, C17, C22, C23, C24, C25, C33, C34 | CAP_C_1005X60 | 2.2nF/10V | CAP CHIP | 12 |  | KEMET | C0402C222J3GACTU | CAP CER 2200PF 25V C0G/NP0 0402
C83, C84 | CAP_C_1005X60 | 20pF/6.3V | CAPC | 2 |  | Murata Electronics | GCM1555C1H200GA16D | CAP CER 20PF 50V C0G/NP0 0402
C7, C10, C11, C12, C13, C19, C20, C26, C27, C236, C238, C239, C? | CAP_MP_7343X430 | 220uF/16V | T491D227K016AT CAP TANT 220UF 10% 16V 2917 | 13 |  | KYOCERA AVX | TAJE337M016RNJ | CAP TANT 330UF 20% 16V 2917
C5, C31 | CAP_MP_7343X430 | 330uF/10V | TAJE337M016RNJ CAP TANT 330UF 20% 16V 2917 | 2 |  | KYOCERA AVX | TAJE337M016RNJ | CAP TANT 330UF 20% 16V 2917
C81, C98, C99, C102, C103, C120, C121, C124, C125 | CAP_C_1608X80 | 4.7uF/10V | CAP CHIP High Value | 9 |  | Murata Electronics | GRM188Z71C475KE21J | CAP CER 4.7UF 16V X7R 0603
C200, C202 | CAP_C_1005X60 | 470pF/25V | CAP CHIP | 2 |  | KEMET | C0402C471J5GACTU | CAP CER 470PF 50V C0G/NP0 0402
C94, C95, C96, C97, C106, C107, C116, C117, C118, C119, C128, C129 | CAP_C_1005X60 | 47nF/10V | CAP CHIP | 12 |  | TDK Corporation | CGA2B3X7R1H473K050BB | CAP CER 0.047UF 50V X7R 0402
C75, C77 | CAP_C_1005X60 | DNP/1uF/10V | CAP_Chip | 2 |  | GRM155C81E105KE11D | GRM155C81E105KE11D | CAP CER 1UF 25V X6S 0402
D1, D9, D11, D13, D25 | LED_0603 | LED_SMD |  | 5 | Đã check fp | Wurth Electronics | 150060YS75000 | LED YELLOW CLEAR 0603 SMD
D2, D3, D4, D5, D6, D7, D8, D10, D27 | DO-214AC_SMA | SS54 | DIODE SCHOTTKY 60V 3A DO214AA | 9 | Đã check fp | EVVO | SS54 | DIODE SCHOTTKY 40V 5A SMA
D12, D14, D15, D16 | SOT95P280X145-6N | USBLC6-2SC6 | 17V Clamp 5A (8/20Âµs) Ipp Tvs Diode Surface Mount SOT-23-6 | 4 | Đã check fp | STMicroelectronics | USBLC6-2SC6 | TVS DIODE 5.25VWM 17VC SOT23-6
D17, D18, D19, D20, D21, D22, D23, D24, D26, D28 | SOD3715X145N | 1N5819HW-7-F | Diode Schottky 40 V 1A Surface Mount SOD-123 | 10 | Đã check fp | Diodes Incorporated | 1N5819HW-7-F | DIODE SCHOTTKY 40V 1A SOD123
H1, H2, H3, H4 | HEX-M3 | M3 |  | 4
J1, J22, J23 | MOLEX_0533980271 | 0533980271 |  | 3 | Đã check fp | Molex | 533980271 | CONN HEADER SMD 2POS 1.25MM
J2 | Molex_5040500991 | 5040500991 |  | 1 | Đã check fp | Molex | 5040500991 | CONN HEADER SMD R/A 9POS 1.5MM
J3, J4, J6, J13, J14 | SAMTEC_TFM-108-02-X-DH-XX | TFM-108-02-L-DH | Header 8x2 Zigzag pin_4Mech | 5 | Đã check fp | Samtec Inc. | TFM-108-02-L-DH | CONN HEADER SMD R/A 16POS 1.27MM
J5 | MOLEX_0533980971 | 0533980971 |  | 1 | Đã check fp | Molex | 0533980971 | CONN HEADER SMD 9POS 1.25MM
J7 | MOLEX_0533981171 | 0533981171 |  | 1 | Đã check fp | Molex | 0533981171 | CONN HEADER SMD 11POS 1.25MM
J8 | SW_1825059-1 | 1825059-1 |  | 1 | Đã check fp | TE Connectivity ALCOSWITCH Switches | 1825059-1 | SWITCH SLIDE DIP SPST 0.025A 24V
J15, J16, J19,J9, J10, J11, J12 | MOLEX_0533980471 | 0533980471 |  | 3 | Đã check fp | Molex | 533980471 | CONN HEADER SMD 4POS 1.25MM
J17 | JP2-D1T | JP2 | WR-PHD 2.54 mm Angled Socket Header | 1 | Đã check fp
J18 | 47346-0001_MOL | 0473460001 | No Description Available | 1 | Đã check fp | Molex | 0473460001 | CONN RCPT USB2.0 MICRO B SMD R/A
J20 | CONN_54202-T0805ALF | HEADER 5x1 |  | 1 | Đã check fp | Amphenol ICC (FCI) | 54202-T0805ALF | CONN HEADER SMD 10POS 2.54MM
J21 | Molex_1051620001 | Molex_1051620001 | 9 (8 + 1) Position Card Connector Secure Digital - microSDâ„¢ Surface Mount, Right Angle Gold | 1 | Đã check fp | Molex | 1051620001 | CONN MICRO SD CARD R/A SMD
JP1, JP2, JP3, JP4, JP5, JP6 | RES_C_1608X60 | DNP/0R |  | 6
L1, L2 | IND730660x480 | 15uH/3A | SRP7050TA-100M | 2 |  | Bourns Inc. | SRP7050TA-100M | FIXED IND 10UH 4A 69 MOHM SMD
L3, L4, L5, L6 | L-SMD-M-3.5x3.5x2mm | 1uH |  | 4 |  | Bourns | SRP3020TA-1R0M | FIXED IND 1UH 4A 38 MOHM SMD
L7 | IND_C_2012X65 | 10uH | MLZ1608N100LT000 | 1 | Sai fp, 1608 moi dung | TDK Corporation | MLZ1608N100LT000 | FIXED IND 10UH 300MA 600MOHM SMD
L8 | L-SMD-M-4.8x4.8x2.8mm | 82uH | SRR4828A-820M | 1 |  | Bourns | SRR4828A-820M | FIXED IND 82UH 850MA 480MOHM SMD
P1 | B2B04M2X50R | Hirose DF40C-100DP-0.4V (1.5mm / 3.0mm stacking heights) |  | 1 |  | Hirose Electric Co Ltd | DF40C-100DP-0.4V(51) | CONN PLUG 100POS SMD GOLD
P2 | B2B04M2X50R | Hirose DF40C-100DP-0.4V (1.5mm / 3.0mm stacking heights) |  | 1 |  | Hirose Electric Co Ltd | DF40C-100DP-0.4V(51) | CONN PLUG 100POS SMD GOLD
Q1, Q2, Q3, Q4, Q5, Q6, Q7, Q8, Q9, Q10, Q11, Q12 | SOT95P280X125-3N | AO3400A | N-Channel 30 V 5.7A (Ta) 1.4W (Ta) Surface Mount SOT-23-3 | 12 |  | Alpha & Omega Semiconductor Inc. | AO3400A | MOSFET N-CH 30V 5.7A SOT23-3L
Q13 | SOT95P240X120-3N | MMBT2222A |  | 1 |  | Diotec Semiconductor | MMBT2222A | TRANS NPN 40V 0.6A SOT23-3
Q14 | SOT95P240X120-3N | MMBT2907 |  | 1 |  | Shenzhen Slkormicro Semicon Co., Ltd. | MMBT2907 | 40V 250MW 100@150MA,10V 600MA PN
R267 | RES_C_3216X70 | 0.2R/1W | RES | 1 |  | YAGEO | PE1206FRF470R2L | RES 0.2 OHM 1% 1W 1206
R73, R76, R77, R79, R81, R239, R240, R242, R243, R244, R245, R247, R249, R250 | RES_C_1005X40 | 0R | RES | 14 |  | Vishay Dale | CRCW04020000Z0ED | RES SMD 0 OHM JUMPER 1/16W 0402
R10, R25, R26, R41, R42, R52,R89 | RES_C_1005X40 | 1.6k | RES | 7 |  | Vishay Dale | CRCW04021K60FKED | RES SMD 1.6K OHM 1% 1/16W 0402
R109, R113, R114, R115, R117, R120, R122 | RES_C_1005X40 | 100k | RES | 7 |  | Vishay Dale | CRCW0402100KFKED | RES SMD 100K OHM 1% 1/16W 0402
R253, R266 | RES_C_1005X40 | 100R | RES | 2 |  | Vishay Dale | TNPW0402100RBEED | RES 100 OHM 0.1% 0.13W 0402
R271 | RES_C_1005X40 | 100R/0.1% | RES | 1 |  | Vishay Dale | TNPW0402100RBEED | RES 100 OHM 0.1% 0.13W 0402
R22, R24, R32, R40, R48, R74, R75, R97, R108, R135, R136, R137, R138, R145, R146, R147, R148, R151, R152, R155, R156, R161, R162, R167, R168, R173, R174, R179, R180, R202, R203, R204, R205, R206, R210, R211, R212, R221, R224, R248, R269, R270 | RES_C_1005X40 | 10k | RES | 42 |  | Vishay Dale | CRCW040210K0FKED | RES SMD 10K OHM 1% 1/16W 0402
R3, R51 | RES_C_1005X40 | 10k/1% | RES | 2 |  | Vishay Dale | CRCW040210K0FKED | RES SMD 10K OHM 1% 1/16W 0402
R6 | RES_C_1005X40 | 11k | RES | 1 |  | Vishay Dale | CRCW040211K0FKED | RES SMD 11K OHM 1% 1/16W 0402
R149, R150, R153, R154 | RES_C_1005X40 | 120R | RES | 4 |  | Vishay Dale | CRCW0402120RFKED | RES SMD 120 OHM 1% 1/16W 0402
R123 | RES_C_1005X40 | 12k | RES | 1 |  | Vishay Dale | CRCW040212K0FKED | RES SMD 12K OHM 1% 1/16W 0402
R20, R34, R49 | RES_C_1005X40 | 133k | RES | 3 |  | Vishay Dale | CRCW0402133KFKED | RES SMD 133K OHM 1% 1/16W 0402
R9, R54, R55, R56, R82, R83, R112, R225, R254, R256, R257, R258, R261, R263, R265, R268 | RES_C_1005X40 | 1k | RES | 16 |  | Vishay Dale | CRCW04021K00FKED | RES SMD 1K OHM 1% 1/16W 0402
R125 | RES_C_1608X60 | 1M | RES SMD 12K OHM 1% 1/10W 0603, P/N: ERJ-3EKF1202V | 1 |  | Vishay Dale | CRCW04021M00FKED | RES SMD 1M OHM 1% 1/16W 0402
R15, R18, R31, R37, R47, R57, R58, R59, R60, R61, R62, R63, R64, R65, R66, R67, R68, R69, R70, R71, R72, R93, R95, R103, R104, R105, R106, R107, R111, R127, R128, R131, R132, R133, R134, R141, R142, R143, R144, R157, R158, R159, R160, R163, R164, R165, R166, R169, R170, R171, R172, R175, R176, R177, R178, R193, R195, R217, R218, R219, R220, R279, R280 | RES_C_1005X40 | 22R | RES | 63 |  | Vishay Dale | CRCW040222R0FKED | RES SMD 22 OHM 1% 1/16W 0402
R8, R53 | RES_C_1005X40 | 3.16k/1% | RES | 2 |  | Vishay Dale | CRCW04023K16FKED | RES SMD 3.16K OHM 1% 1/16W 0402
R84, R85, R86, R87, R88, R90, R91, R92, R99, R100, R129, R130, R139, R140, R189, R190, R191, R192, R194, R196, R197, R198, R199, R200, R201, R207, R208, R209, R213, R214, R215, R216, R222, R223, R226, R227, R228, R229, R230, R231, R260, R262, R264, R272, R273, R274, R275, R277, R278, R281, R282, R283 | RES_C_1005X40 | 4.7k | RES | 52 |  | Vishay Dale | CRCW04024K70FKED | RES SMD 4.7K OHM 1% 1/16W 0402
R1, R11, R14, R28, R33, R44 | RES_C_1005X40 | 470k | RES | 6 |  | Vishay Dale | CRCW0402470KFKED | RES SMD 470K OHM 1% 1/16W 0402
R2, R4, R5, R7, R12, R13, R16, R17, R23, R29, R30, R35, R36, R39, R45, R46, R50 | RES_C_1005X40 | 47k | RES | 17 |  | Vishay Dale | CRCW040247K0FKED | RES SMD 47K OHM 1% 1/16W 0402
R255, R259 | RES_C_1005X40 | 50R | RES | 2 |  | Vishay Dale | TNPW040250R0DEED | TNPW0402 50R 0.5% T-9 ET7 E3
R96, R98 | RES_C_1005X40 | 60R | RES | 2 |  | Vishay Dale | CRCW040260R4FKED | RES SMD 60.4 OHM 1% 1/16W 0402
R78, R80, R94, R110, R119, R124, R126, R238, R241, R251, R252, R276 | RES_C_1005X40 | DNP/0R | RES | 12 |  | Vishay Dale | CRCW04020000Z0ED | RES SMD 0 OHM JUMPER 1/16W 0402
R19, R21, R27, R38, R43, R116, R118, R121, R246, R232, R233, R234, R235, R236, R237 | RES_C_1005X40 | DNP/10k | RES | 9 |  | Vishay Dale | CRCW040210K0FKED | RES SMD 10K OHM 1% 1/16W 0402
R101, R102, R181, R182, R183, R184, R185, R186, R187, R188 | RES_C_1005X40 | DNP/4.7k | RES | 10 |  | Vishay Dale | CRCW04024K70FKED | RES SMD 4.7K OHM 1% 1/16W 0402
SW1, SW2 | TACTSW6x6SM | PushB |  | 2
TVS1 | TVS2200 | TVS2200DRVR | UNIDIR PRECISION SURGE DIODE | 1 |  | Texas Instruments | TVS2200DRVR | UNIDIR PRECISION SURGE DIODE
U1, U8 | DDA0008J | TPS5450DDAR | No Description Available | 2 | 8-PowerSOIC (0.154", 3.90mm Width) | Texas Instruments | TPS5450DDAR | IC REG BUCK ADJ 5A 8SOPWR
U2, U3, U4, U5, U6, U7 | VQFN-HR-10 | TPS259470ARPWR |  | 6 |  | Texas Instruments | TPS259470ARPWR | IC ELECTRONIC FUSE 10VQFN
U9 | SOT25 | TLV75518PDBVR |  | 1 |  | Texas Instruments | TLV75518PDBVR | IC REG LINEAR 1.8V 500MA SOT23-5
U10, U11 | SOP65P440W-24N | TCA6416APWR |  | 2 |  | Texas Instruments | TCA6416APWR | IC XPND 400KHZ I2C SMBUS 24TSSOP
U12 | VDFN8_3X3_GB-Q8B_MCH | ATA6563-GBQW1 | No Description Available | 1 |  | Microchip Technology | ATA6563-GBQW1 | IC TRANSCEIVER HALF 1/1 8VDFN
U13, U28, U29, U42, U43 | TSOP8 | PCA9508DP,118 |  | 5 |  | NXP USA Inc. | PCA9508DP,118 | IC REDRIVER I2C HOTSWAP 8TSSOP
U14 | QFN50P600X600X100-37N | IC_USBHUB_USB2514BI-AEZG | USB Hub Controller USB 2.0 USB Interface 36-QFN (6x6) | 1 |  | Microchip Technology | USB2514BI-AEZG | IC CONTROLLER USB 36QFN
U15, U17 | SOIC127P599X173-8N | IC_PWRSW_MIC2026-1YM | Power Switch/Driver 1:2 N-Channel 1.25A 8-SOIC | 2 | Đã check fp | Microchip Technology | MIC2026-1YM | IC PWR SWITCH N-CHAN 1:2 8SOIC
U16 | SOIC-SN8_L | 24LC04BT-E/SN | 4Kbit, 400kHz, 2.5V, I2C Serial EEPROM, 8-Pin SOIC 150mil, Extended Temperature, Tape and Reel | 1 |  | Microchip Technology | 24LC04BT-E/SN | IC EEPROM 4KBIT I2C 400KHZ 8SOIC
U18, U19, U20, U21 | QFN18 | LT8722AV#PBF |  | 4 |  | Analog Devices Inc. | LT8722AV#PBF | IC GATE DRVR FULL-BRIDGE 18QFN
U22, U23, U24, U25 | SOIC127P602X173-8N | OPA2340UA |  | 4 |  | Texas Instruments | OPA2340UA | IC CMOS 2 CIRCUIT 8SOIC
U26, U27 | MP_HIGHDRIVER4 | mp-HighDriver4 |  | 2
U30 | FP-846AP-MFG | FSUSB42MUX | IC USB SWITCH DPDT 10MSOP | 1 |  | onsemi | FSUSB42MUX | IC USB SWITCH DPDT 10MSOP
U31 | SOT-23-5_DIO | 74AUP1G07 |  | 1 |  | Texas Instruments | SN74AUP1G07DCKR | IC BUFF NON-INVERT 3.6V SC-70-5
U32, U33 | SOT95P280X145-6N | IP4220CZ6 |  | 2 |  | Nexperia USA Inc. | IP4220CZ6F | TVS DIODE 5.5VWM 6TSOP
U34 | SOT95P280X145-6N | IC_INA139NA/250 | 2.7 to 36V, 440kHz Variable gain current sense amplifier | 1 |  | Texas Instruments | INA139NA/250 | IC CURRENT MONITOR 0.5% SOT23-5
U35 | SOIC127P602X173-8N | OPA2192 |  | 1 |  | Texas Instruments | OPA2192IDGKR | IC OPAMP GP 2 CIRCUIT 8VSSOP
U36 | SOIC127P600X175-14N | MCP4902-E/ST | IC DAC 8BIT V-OUT 14TSSOP | 1 |  | Microchip Technology | MCP4902-E/ST | IC DAC 8BIT V-OUT 14TSSOP
U37 | SOIC127P602X173-8N_EPAD | AL8843SP-13 | IC LED DRIVER RGLTR PWM 3A 8SO | 1 |  | Diodes Incorporated | AL8843SP-13 | IC LED DRIVER RGLTR PWM 3A 8SO
U38 | DBT38 | ADS7953SDBTR | 12-Bit, 1-MSPS, 16-Channel, Single-Ended, microPower SAR ADC with Serial I/F 38-TSSOP -40 to 125 | 1 |  | Texas Instruments | ADS7953SDBTR | IC ADC 12BIT SAR 38TSSOP
U39 | SOT-23_OTOTY_MCH | MCP1501T-25E/CHY | No Description Available | 1 |  | Microchip Technology | MCP1501T-25E/CHY | IC VREF SERIES 2.5V SOT23-6
U40 | IC_RV-3129-C3_32.768KHZ_OPTION_A_TB_QA | RV-3129-C3-32.768KHZ-OPTION-A-TB-QA | Real-Time Clock Module, Temperature compensated, in 2.5 x 3.7 mm package | 1 |  | Micro Crystal AG | RV-3129-C3-32.768KHZ-OPTION-A-TB-QA | IC RTC CLK/CALENDAR I2C 10SON
U41 | SOP65P640X120-14N | IC_BUFFER_TXS0104EPWR | Four-bit bidirectional voltage-level shifter for open-drain and push-pull applications | 1 |  | Texas Instruments | TXS0104EPWR | IC XLTR VL BIDIR 14-TSSOP
VR1 | VREG_LM1117MP-3.3/NOPB | LM1117MP-3.3/NOPB | 800-mA 15-V linear voltage regulator | 1 |  | Texas Instruments | LM1117MP-3.3/NOPB | IC REG LINEAR 3.3V 800MA SOT-223
Y1 | XTAL_ECS-240-12-37B-CKY-TR | ECS-240-12-37B-CKY-TR |  | 1 |  | ECS Inc. | ECS-240-12-37B-CKY-TR | CRYSTAL 24.0000MHZ 12PF SMD