## MAIN
Name | Description | Designator | Quantity | Footprint | Manufacturer | Manufacturer P/N
0.01uF/20V | CAP CER 10000PF 50V X7R 0402 | C1, C4, C6, C28, C30, C32 | 6 | CAP_C_1005X60 | Samsung Electro-Mechanics | CL05B103KB5NNNC
1uF/20V | CAP CER 1UF 25V X5R 0402 | C2, C18, C21, C29, C138, C139, C140, C141, C214, C215, C232, C237, C240, C246, C247, C286, C291 | 17 | CAP_C_1005X60 | Samsung Electro-Mechanics | CL05A105KA5NQNC
10uF/20V | CAP CER 10UF 25V X5R 0805 | C3, C35, C37, C38, C206, C241, C260, C261, C262, C263, C264, C265, C266 | 13 | CAP_C_2012X110 | Samsung Electro-Mechanics | CL21A106KAYNNNE
47uF/20V | CAP CER 47UF 25V X5R 1210 | C5, C7, C11, C12, C13, C20, C26, C31, C36, C42, C43, C44, C45, C46, C47, C48, C177, C196, C238, C259, C284, C285, C289, C290 | 24 | CAP_C_3225X80 | Taiyo Yuden | TMK325ABJ476MM-P
2.2nF/10V | CAP CER 2200PF 50V X7R 0402 | C8, C9, C14, C15, C16, C17, C22, C23, C24, C25, C33, C34, C233, C257, C287, C288, C292, C293 | 18 | CAP_C_1005X60 | Samsung Electro-Mechanics | CL05B222KB5NNNC
0.1uF/10V | CAP CER 0.1UF 25V X7R 0402 | C10, C27, C39, C40, C41, C49, C50, C51, C52, C53, C54, C55, C56, C57, C58, C59, C60, C61, C62, C63, C64, C66, C68, C69, C70, C71, C72, C74, C80, C82, C90, C91, C92, C100, C101, C104, C105, C108, C109, C110, C111, C122, C123, C126, C127, C130, C131, C132, C133, C142, C143, C144, C145, C146, C147, C148, C149, C150, C151, C152, C153, C154, C155, C156, C157, C158, C159, C160, C161, C162, C163, C164, C165, C166, C167, C168, C169, C170, C171, C172, C173, C174, C176, C178, C183, C186, C187, C188, C189, C190, C191, C192, C193, C195, C197, C198, C199, C200, C201, C202, C204, C205, C209, C210, C211, C212, C213, C216, C226, C227, C229, C234, C235, C242, C243, C244, C245, C248, C249, C250, C256, C267, C278 | 123 | CAP_C_1005X60 | Samsung Electro-Mechanics | CL05B104KA5NNNC
150pF/10V | CAP CER 150PF 50V C0G/NP0 0402 | C19, C65, C73, C75, C76, C77, C78, C79, C83, C84, C85, C86, C87, C88, C89, C93, C175, C179, C180, C230, C231, C236, C239, C255 | 24 | CAP_C_1005X60 | Samsung Electro-Mechanics | CL05C151JB5NNNC
4.7uF/10V | CAP CER 4.7UF 6.3V X7R 0603 | C67, C81, C98, C99, C102, C103, C120, C121, C124, C125 | 10 | CAP_C_1608X80 | Samsung Electro-Mechanics | CL10B475KQ8NQNC
47nF/10V | CAP CER 0.047UF 25V X7R 0402 | C94, C95, C96, C97, C106, C107, C116, C117, C118, C119, C128, C129 | 12 | CAP_C_1005X60 | Samsung Electro-Mechanics | CL05B473KA5VPNC
1uF/10V | CAP CER 1UF 25V X5R 0402 | C112, C113, C114, C115, C134, C135, C136, C137, C194 | 9 | CAP_C_1005X60 | Samsung Electro-Mechanics | CL05A105KA5NQNC
20pF/10V | CAP CER 20PF 50V C0G/NP0 0402 | C181, C182, C184, C185 | 4 | CAP_C_1005X60 | Samsung Electro-Mechanics | CL05C200JB51PNC
0.1uF/16V | CAP CER 0.1UF 25V X5R 0402 | C207, C208, C228 | 3 | CAP_C_1005X60 | Samsung Electro-Mechanics | CL05A104KA5NNNC
LED_SMD | LED YELLOW CLEAR 0603 SMD | D1, D9, D11, D25, D36 | 5 | LED_0603 | Wurth Electronics | 150060YS75000
SS54 | DIODE SCHOTTKY 5A 40V SMB | D2, D3, D4, D5, D6, D7, D8, D10, D13, D27, D30, D31 | 12 | DO-214AC_SMA | EVVO | SS54
USBLC6-2SC6 | TVS DIODE 5.25VWM 17VC SOT23-6 | D12, D14, D15, D16, D29 | 5 | SOT95P280X145-6N | STMicroelectronics | USBLC6-2SC6
1N4007FL | DIODE STANDARD 1000V 1A SOD123FL | D17, D18, D19, D20, D21, D22, D23, D24, D32, D33, D34, D35 | 12 | SOD3717X145N | SMC Diode Solutions | 1N4007FL
1N5819HW-7-F | DIODE SCHOTTKY 40V 1A SOD123 | D26, D28 | 2 | SOD3717X145N | Diodes Incorporated | 1N5819HW-7-F
KDZLVTFTR51 | DIODE ZENER 51V 1W SOD123FL | DZ1, DZ2, DZ3, DZ4, DZ5, DZ6, DZ7, DZ8 | 8 | SOD3717X145N | ROHM | KDZLVTFTR51
M3 |  | H1, H2, H3, H4, H5, H6, H7, H8, H9, H10 | 10 | HEX-M3, Testpoint_TH_D400H200 | x
533980271 | CONN HEADER SMD 2POS 1.25MM | J1, J23, J25 | 3 | MOLEX_0533980271 | Molex | 53398-0271
5040500991 | CONN HEADER SMD R/A 9POS 1.5MM | J2 | 1 | Molex_5040500991 | Molex | 5040500991
5040500891 | CONN HEADER SMD R/A 8POS 1.5MM | J3, J4, J6, J13, J14, J26, J29 | 7 | MOLEX_5040500891 | Molex | 504050-0891
533980971 | CONN HEADER SMD 9POS 1.25MM | J5 | 1 | MOLEX_0533980971 | Molex | 533980971
533981171 | CONN HEADER SMD 11POS 1.25MM | J7 | 1 | MOLEX_0533981171 | Molex | 53398-1171
1825059-1 | SWITCH SLIDE DIP SPST 0.025A 24V | J8 | 1 | SW_1825059-1 | TE Connectivity ALCOSWITCH Switches | 1825059-1
533980471 | CONN HEADER SMD 4POS 1.25MM | J9, J10, J11, J12, J19, J24 | 6 | MOLEX_0533980471 | Molex | 53398-0471
533981571 | CONN HEADER SMD 15POS 1.25MM | J15 | 1 | MOLEX_0533981571 | Molex | 53398-1571
533980671 | CONN HEADER SMD 6POS 1.25MM | J16, J27 | 2 | MOLEX_0533980671 | Molex | 53398-0671
473460001 | CONN RCPT USB2.0 MICRO B SMD R/A | J18 | 1 | 47346-0001_MOL | Molex | 47346-0001
54202-T0805ALF | CONN HEADER SMD 10POS 2.54MM | J20 | 1 | CONN_54202-T0805ALF | Amphenol Communications Solutions | 54202-T0805ALF
Molex_1051620001 | CONN MICRO SD CARD R/A SMD | J21 | 1 | Molex_1051620001 | Molex | 1051620001
5040500491 | CONN HEADER SMD R/A 4POS 1.5MM | J22 | 1 | MOLEX_5040500491 | Molex | 504050-0491
DNP/0R | RES SMD 0 OHM JUMPER 1/10W 0603 | JP1, JP2, JP3, JP4, JP5, JP6, JP7, JP8, JP9, JP10 | 10 | RES_C_1608X60 | Panasonic | ERJ-3GEY0R00V
22uH/3A | FIXED IND 22UH 2.5A 170 MOHM SMD | L1, L2 | 2 | IND730660x480 | Bourns Inc. | SRP7050TA-220M
1uH | FIXED IND 1UH 4A 38 MOHM SMD | L3, L4, L5, L6 | 4 | L-SMD-M-3.5x3.5x2mm | Bourns | SRP3020TA-1R0M
10uH | FIXED IND 10UH 300MA 600MOHM SMD | L7 | 1 | IND_C_2012X65 | Taiyo Yuden | LBR2012T100K
82uH | FIXED IND 82UH 850MA 480MOHM SMD | L8 | 1 | L-SMD-M-4.8x4.8x2.8mm | Bourns Inc. | SRR4828A-820M
DF40C-100DP-0.4V(51) | CONN PLUG 100POS SMD GOLD | P1, P2 | 2 | B2B04M2X50R | Hirose Electric Co Ltd | DF40C-100DP-0.4V(51)
AO3400A | MOSFET N-CH 30V 5.7A SOT23-3L | Q1, Q2, Q3, Q4, Q5, Q6, Q7, Q8, Q9, Q10, Q11, Q12 | 12 | SOT95P240X120-3N | Alpha & Omega Semiconductor Inc. | AO3400A
470k | RES SMD 470K OHM 1% 1/10W 0402 | R1, R11, R14, R28, R33, R44, R301, R324, R332 | 9 | RES_C_1005X40 | Panasonic | ERJ-2RKF4703X
47k | RES SMD 47K OHM 1% 1/10W 0402 | R2, R4, R5, R7, R12, R13, R16, R17, R23, R29, R30, R35, R36, R39, R45, R46, R50, R302, R303, R325, R326, R329, R333, R334, R337 | 25 | RES_C_1005X40 | Panasonic | ERJ-2RKF4702X
10k/1% | RES SMD 10K OHM 1% 1/10W 0402 | R3, R22, R24, R32, R40, R48, R51, R72, R84, R85, R86, R87, R88, R91, R92, R108, R114, R115, R116, R117, R118, R120, R121, R122, R125, R128, R129, R130, R135, R136, R137, R138, R139, R140, R145, R146, R147, R148, R151, R152, R155, R156, R161, R162, R167, R168, R173, R174, R179, R180, R202, R203, R204, R205, R206, R210, R211, R212, R221, R224, R248, R255, R256, R260, R264, R269, R274, R275, R283, R284, R285, R289, R307, R314, R317, R320, R321, R330, R338, R340, R341, R342, R343, R344, R345, R346, R347, R348, R349, R350, R351, R352, R353, R354, R355 | 95 | RES_C_1005X40 | Panasonic | ERJ-2RKF1002X
11k | RES SMD 11K OHM 1% 1/10W 0402 | R6 | 1 | RES_C_1005X40 | Panasonic | ERJ-2RKF1102X
3.16k/1% | RES SMD 3.16K OHM 1% 1/10W 0402 | R8, R53 | 2 | RES_C_1005X40 | Panasonic | ERJ-2RKF3161X
1k | RES SMD 1K OHM 1% 1/10W 0402 | R9, R54, R55, R56, R82, R83, R225, R268, R256 | 9 | RES_C_1005X40 | Panasonic | ERJ-2RKF1001X
1.6k | RES SMD 1.6K OHM 1% 1/10W 0402 | R10, R25, R26, R41, R42, R52, R89, R308, R331, R339 | 10 | RES_C_1005X40 | Panasonic | ERJ-2RKF1601X
22R | RES SMD 22 OHM 0.5% 1/16W 0402 | R15, R18, R31, R37, R47, R57, R58, R59, R60, R61, R62, R63, R64, R65, R66, R67, R68, R69, R70, R71, R74, R75, R90, R93, R94, R95, R97, R103, R104, R105, R106, R107, R123, R127, R131, R132, R133, R134, R141, R142, R143, R144, R157, R158, R159, R160, R163, R164, R165, R166, R169, R170, R171, R172, R175, R176, R177, R178, R189, R190, R193, R194, R195, R196, R217, R218, R219, R220, R253, R254, R258, R259, R261, R263, R265, R271, R272, R273, R279, R280, R281, R282, R286, R287, R288, R290, R291, R292, R293, R294, R295, R296, R299, R300, R304, R311, R312, R318, R319, R322, R323, R327, R335 | 103 | RES_C_1005X40 | Panasonic | ERA-2AKD220X
DNP/10k | RES SMD 10K OHM 1% 1/10W 0402 | R19, R21, R27, R38, R43, R232, R233, R234, R235, R236, R237, R246, R305, R328, R336 | 15 | RES_C_1005X40 | Panasonic | ERJ-2RKF1002X
133k | RES SMD 133K OHM 1% 1/10W 0402 | R20, R34, R49, R306 | 4 | RES_C_1005X40 | Panasonic | ERJ-2RKF1333X
0R | RES SMD 0 OHM JUMPER 1/10W 0402 | R73, R76, R79, R81, R239, R240, R242, R243, R244, R245, R247, R249, R250 | 13 | RES_C_1005X40 | Panasonic | ERJ-2GE0R00X
DNP/0R | RES SMD 0 OHM JUMPER 1/10W 0402 | R77, R78, R80, R110, R119, R124, R126, R238, R241, R251, R252, R276 | 12 | RES_C_1005X40 | Panasonic | ERJ-2GE0R00X
60.4R | RES SMD 60.4 OHM 1% 1/10W 0402 | R96, R98 | 2 | RES_C_1005X40 | Panasonic | ERJ-2RKF60R4X
4.7k | RES SMD 4.7K OHM 1% 1/10W 0402 | R99, R100, R109, R111, R112, R113, R181, R184, R185, R188, R191, R192, R197, R198, R199, R200, R201, R207, R208, R209, R213, R214, R215, R216, R222, R223, R226, R227, R228, R229, R230, R231, R262, R266, R270, R277, R278, R309, R310, R313, R315, R316, R357, R358, R359, R360 | 46 | RES_C_1005X40 | Panasonic | ERJ-2RKF4701X
DNP/4.7k | RES SMD 4.7K OHM 1% 1/10W 0402 | R101, R102, R182, R183, R186, R187 | 6 | RES_C_1005X40 | Panasonic | ERJ-2RKF4701X
120R | RES SMD 120 OHM 0.1% 1/16W 0402 | R149, R150, R153, R154 | 4 | RES_C_1005X40 | Panasonic | ERA-2AEB121X
DNP/22R | RES SMD 22 OHM 0.5% 1/16W 0402 | R257, R297, R298 | 3 | RES_C_1005X40 | Panasonic | ERA-2AKD220X
0.2R/1W | RES 0.2 OHM 5% 1/2W 1206 | R267 | 1 | RES_C_3216X70 | Panasonic | ERJ-8BSJR20V
PushB | SWITCH TACTILE SPST-NO 0.05A 12V | SW1, SW2 | 2 | TACTSW6x6SM | APEM Inc. | ADTSM61NVTR
TPS5450DDAR | IC REG BUCK ADJ 5A 8SOPWR | U1, U8 | 2 | DDA0008J | Texas Instruments | TPS5450DDAR
TPS259470ARPWR | IC ELECTRONIC FUSE 10VQFN | U2, U3, U4, U5, U6, U7, U42, U48, U50 | 9 | VQFN-HR-10 | Texas Instruments | TPS259470ARPWR
TLV75518PDBVR | IC REG LINEAR 1.8V 500MA SOT23-5 | U9 | 1 | SOT25 | Texas Instruments | TLV75518PDBVR
SN74AXCH8T245PWR | IC TRANSLATION TXRX 3.6V 24TSSOP | U10, U14, U34, U38, U40 | 5 | SOP65P640X120-24N | Texas Instruments | SN74AXCH8T245PWR
TCA6416APWR | IC XPND 400KHZ I2C SMBUS 24TSSOP | U11, U16 | 2 | SOP65P440W-24N | Texas Instruments | TCA6416APWR
SN65HVD230DR | IC TRANSCEIVER HALF 1/1 8SOIC | U12, U35 | 2 | SOIC127P602X173-8N | Texas Instruments | SN65HVD230DR
PCA9508DP,118 | IC REDRIVER I2C HOTSWAP 8TSSOP | U13, U28, U29, U43, U45 | 5 | TSOP8 | NXP Semiconductors | PCA9508DP,118
IC_PWRSW_MIC2026-1YM | IC PWR SWITCH N-CHAN 1:2 8SOIC | U15, U17 | 2 | SOIC127P602X173-8N | Microchip | MIC2026-1YM-TR
LT8722AV#PBF | IC GATE DRVR FULL-BRIDGE 18QFN | U18, U19, U20, U21 | 4 | QFN18 | Analog Devices | LT8722AV#PBF
OPA2340UA | IC CMOS 2 CIRCUIT 8SOIC | U22, U23, U24, U25 | 4 | SOIC127P602X173-8N | Texas Instruments | OPA2340UA
mp-HighDriver |  | U26, U39 | 2 | MP_HIGHDRIVER | x
FSUSB74MPX | IC USB MUX/SWITCH 16MLP | U27 | 1 | QFN50P300X300X80-17N | onsemi | FSUSB74MPX
FSUSB42MUX | IC USB SWITCH DPDT 10MSOP | U30 | 1 | FP-846AP-MFG | onsemi | FSUSB42MUX
74AUP1G07 | IC BUFF NON-INVERT 3.6V SOT-23-5 | U31 | 1 | SOT-23-5_DIO | Texas Instruments | SN74AUP1G07DBVT
IP4220CZ6 | TVS DIODE 5.5VWM 6TSOP | U32, U33 | 2 | SOT95P280X145-6N | Nexperia | IP4220CZ6F
MCP4902-E/ST | IC DAC 8BIT V-OUT 14SOIC | U36 | 1 | SOIC127P600X175-14N | Microchip | MCP4902-E/SL
AL8843SP-13 | IC LED DRIVER RGLTR PWM 3A 8SO | U37 | 1 | SOIC127P602X173-8N_EPAD | Diodes Inc. | AL8843SP-13
IC_ADC_AD4114BCPZ | IC ADC 24BIT SIGMA-DELTA 40LFCSP | U41, U44 | 2 | QFN50P600X600X100-41N | Analog Devices | AD4114BCPZ
PCA9540BDP,118 | IC INTERFACE SPECIALIZED 8TSSOP | U46 | 1 | PCA9540BDP,118 | NXP USA Inc. | PCA9540BDP,118
TC1047AVNBTR | SENSOR ANALOG -40C-125C SOT23-3 | U49 | 1 | SOT95P240X120-3N | Microchip | TC1047AVNBTR
LM1117MP-3.3/NOPB | IC REG LINEAR 3.3V 800MA SOT-223 | VR1 | 1 | VREG_LM1117MP-3.3/NOPB | Texas Instruments | LM1117MP-3.3/NOPB
ECS-240-12-37B-CKY-TR | 16 MHz ±10ppm Crystal 12pF 150 Ohms 4-SMD, No Lead | Y1, Y2 | 2 | XTAL_ECS-240-12-37B-CKY-TR | ECS International | ECS-160-12-37B-CTN-TR